## Sheet2
Scenario | Descriptions | expected | coverage buckets
parameter if_count | indicates number of parameter
set 1
set 4
set 5
set 6
set 24
priority | - from hight to low - for low priority interface the arbiter run round robin - indicates for each interface if it’s ‘High Priority or ‘Low Priority’
set all bits as low priority
set all bits as high priority
set 1 [HIGH PRIORITY] to MSB 0
set 1 [HIGH PRIORITY] to LSB 0
set random priority | need to cover that all bits set low and high set a high priority to a random bits [4 : 0]
set priority : 101010…
changing priority on the fly
set 1 hot bit and run on all bits | different tests
status | - indicates for each interface if it has anything to transmit
transmit all interfaces
transmit only one interface
do not transmit any interface
send data at the same time to high and low priority
stress - sending data to all interfaces at same time
toggling all bits | 0 _. 1 -> 0
enable | - indicates for each interface if it is enabled or not
enable all interfaces
disable all interfaces
toggling all bits | 0 -> 1 1 -> 0
status and enable combination | - indicates for each interface if it is enabled or not
enable interface while no data to send | relevant for all bits (will be checked on if_count =5)
enable enterface while there is data to send | relevant for all bits (will be checked on if_count =5)
disable interface while there is data to send | relevant for all bits (will be checked on if_count =5)
disable interface and send data | relevant for all bits (will be checked on if_count =5)
low_prio_timeout | The maximum successive selection cycles both high and low priorities interfaces send requests till the low priority interface gets the selection cycle Log2(number of interfaces)
send value 0 | TBD
send value 1
send random value | [min - max]
changing value on the fly to a smaller value | for example: if it was 3 we change it to 1 - current value = 2 | check with Tamir
changing value on the fly to a bigger value | for example: if it was 2 we change it to 4 | check with Tamir
m_axis_iarb_ready | Indicates that the next block is ready to receive data if m_axis_iabr_ready=’1’ that means the comm engine is ready to receive more data.
enable ready |  | sending data and state machine is in progress
disable ready | TBD
disable ready while sending data |  | state machine should pause
output: m_axis_iarb_valid | Indicates that the data in n_axis_iarb_interfaceid is valid and can be used
check priority data when valid is high
output: Selected_prio
check that it is high when axis sends high priority
output: m_axis_iarb_interfaceid
check output of round robin