## Sheet1
Item | Description | Priority | check method | scenario / testname / coveritem / checker |  |  |  |  | Location |  | Comment
[5 empty] | coverage buckets | collect coverage trigger | full-chip /subsystem | block-level |  | Status |  | Owner
eth frame without WLAN of ipv4 with UDP | inject all combination of cs correct and worng in the fields of the cs in L3 and L4 |  | direct tesiting | Packets without VLAN IPV4 UDP TEST | Cvr_eth_L3_protocl,Cvr_l3_cs,Cvr_l4_cs | cs_monitor,axi_wrapper_monitor | [6 empty] | 64 bytes all frame is min include headers and fcs
eth frame without WLAN of ipv4 with TCP | inject all combination of cs correct and worng in the fields of the cs in L3 and L4 |  | direct testing | Packets without VLAN IPV4 TCP TEST | Cvr_eth_L3_protocl,Cvr_l3_cs,Cvr_l4_cs | cs_monitor,axi_wrapper_monitor
eth frame with WLAN of ipv4 with UDP | inject all combination of cs correct and worng in the fields of the cs in L3 and L4 |  | direct testing | . Packets with VLAN IPV4 UDP TEST | Cvr_eth_L3_protocl,Cvr_l3_cs,Cvr_l4_cs | cs_monitor,axi_wrapper_monitor | [6 empty] | total len | 20 bytes and the maximum size is 65,535 bytes
eth frame with WLAN of ipv4 with TCP | inject all combination of cs correct and worng in the fields of the cs in L3 and L4 |  | direct testing | Packets with VLAN IPV4 TCP TEST | Cvr_eth_L3_protocl,Cvr_l3_cs,Cvr_l4_cs | cs_monitor,axi_wrapper_monitor
eth frame with wrong len | inject total len with max and min val of total len: less then 20 and big from 65535 |  | direct testing | Length_error TEST | Cvr_l3_cs,Cvr_l4_cs,Cvr_eth_L3_length,len_er_o | cs_monitor,axi_wrapper_monitor
eth frame with wrong fcs | fill wrong fcs in L2 after payload |  | direct testing | invalid_L2_CRC TEST | Cvr_l3_cs,Cvr_l4_cs,Cvr_eth_L2_crc,L2_er_o | cs_monitor,axi_wrapper_monitor
no send eth packets , or send parts of eth | inject random wrong structure of eth frame |  | direct testing | NO_Packet_received TEST | Cvr_l3_cs,Cvr_l4_cs | cs_monitor,axi_wrapper_monitor
inject arp/ptp frame | inject coorect protocol but not correct eth_type |  | direct testing | Non-IP L3_Header TEST | Cvr_l3_cs,Cvr_l4_cs | cs_monitor,axi_wrapper_monitor
inject icmp frame | inject wrong protocol but correct eth_type |  | direct testing | Non-TCP/UDP L4_Header TEST | Cvr_l3_cs,Cvr_l4_cs | cs_monitor,axi_wrapper_monitor
Continuous_eth_Stream | inject random numbers of eth_stream |  | random testing | Continuous_Packet_Stream TEST | Cvr_l3_cs,Cvr_l4_cs | cs_monitor,axi_wrapper_monitor
random payload | inject random payload size in L4 |  | random testing | random_payload_len TEST | Cvr_l3_cs,Cvr_l4_cs,Cvr_eth_L4_length | cs_monitor,axi_wrapper_monitor
maxium rate eth injection | inject without stop with the max rate |  | random testing | Maximum Packet Rate TEST | Cvr_l3_cs,Cvr_l4_cs | cs_monitor,axi_wrapper_monitor
generate max and min cs | inject random numbers of eth with max and min cs in each of layers |  | corner testing | Boundary values TEST | Cvr_l3_cs,Cvr_l4_cs | cs_monitor,axi_wrapper_monitor
generate random malformed packets | inject random malfomed packet in H3 and H4 for ex |  | corner testing | handling Malformed Packets TEST | Cvr_l3_cs,Cvr_l4_cs | cs_monitor,axi_wrapper_monitor
generate mistake in all the fields | inject wrong val in all the fields |  | corner testing | Invalid_len_& L2 & Incorrect CS Packets TEST | Cvr_l3_cs,Cvr_l4_cs,len_er_o,L2_er_o | cs_monitor,axi_wrapper_monitor
send single HD | send only l2 hd without the hd3 and hd4 |  | corner testing | Single header Packet TEST: | Cvr_l3_cs,Cvr_l4_cs | cs_monitor,axi_wrapper_monitor
jumbo frame udp max payload | send 1472 byte long maxium in payload data |  | corner testing | Jumbo frame TEST | Cvr_l3_cs,Cvr_l4_cs | cs_monitor,axi_wrapper_monitor
tlast dealying | delay tlast in the last byte |  | corner testing | Delay_tlast TEST | Cvr_l3_cs,Cvr_l4_cs | cs_monitor,axi_wrapper_monitor
eth srst toggling | toggling eth srst during hdr frame and data transcation |  | corner testing | srst_during_frame TEST | Cvr_l3_cs,Cvr_l4_cs | cs_monitor,axi_wrapper_monitor